## Sheet1
Noise Blanker Parts List
Quan | Designation | Part No | Description | Vendor | Vendor Part#
1 | U1 | A3845SLW | Noise Blanker IC | ArrowAdvantage | A3845SLW | 800-833-3557 | www.arrow.com
1 | U2 | CA3028B | Differential Amp | Circuit Specialists | CA3028B | 800-528-1417 | www.web-tronics.com
1 | U3 | NTE2013 | Relay driver | Circuit Specialists | NTE2013
3 | Q1-Q3 | 2N2222A | NPN | Circuit Specialists | 2N2222A
4 | Q4-Q7 | J310 | JFET | Circuit Specialists | J310
1 | M1 | SRA-1H | Mixer, high level | Mini-Circuits | SRA-1H | 800-654-7949 | www.mini-circuits.com
1 | Z1 | 2.4576Mhz | Crystal, HC-49, 32pf | Digi-Key | CTX069-ND | 800-344-4539 | www.digikey.com
4 | D1-D4 | 1N4148 | Diode, Switching | Digi-Key | 1N4148DICT-ND
1 | D5 | 1N5239 | Diode, Zener, 9.1V, 1W | Digi-Key | 1N5239BMSCT-ND
2 | K1, K2 |  | Relay, DIP, SPDT, 5V | Radio-Shack
1 | T1 | T16-6T | Transformer, 16:1 | Mini-Circuits | T16-6T-X65
2 | T2,T3 | FT37-75 | Toroidal xfmr, 6T trifilar wound | CWS (Amidon) | FT37-75 | 714-547-4446 | www.coilws.com
2 | L1-L2 | 12uh | Inductor, shielded, 10EZH | Digi-Key | TK1208-ND
2 | L5-L6 | 100uh | Inductor, shielded, 10EZ | Digi-Key | TK1219-ND
1 |  |  | Tuning tool, 10EZH | Digi-Key | TK9002-ND
5 | L3, L7, L10, L13, L16 | 1mh | Inductor, molded shielded | Digi-Key | DN41105-ND
4 | L9, L12, L15, L18 | 470uh | Inductor, molded shielded | Digi-Key | DN41474-ND
1 | L4 | 22uh | Inductor, molded shielded | Digi-Key | DN41223-ND
2 | L8, L11 | FT37-75 | Toroidal inductor, 25T, 20T tap | CWS (Amidon) | FT37-75
2 | L14, L17 | FT37-75 | Toroidal inductor, 10T, 5T tap | CWS (Amidon) | FT37-75
1 | L19 | 220uh | Inductor | Digi-Key | DN41224-ND
4 | FB |  | Ferrite Bead | CWS (Amidon) | DFB-43-101
24 | C1, C2, C7, C8, C9, | .1uf | Capacitor, Polyester | Digi-Key | P4593-ND
C21, C23, C25, C26
C29, C31-C44
1 | C3 | 220pf | Capacitor, Mono Ceramic | Digi-Key | P4853-ND
1 | C4 | 2200pf | Capacitor, Ceramic Disc | Digi-Key | 1387PH-ND
1 | C5 | 470pf | Capacitor, Ceramic Disc | Digi-Key | 1321PH-ND
1 | C6 | 1200pf | Capacitor, Mono Ceramic | Digi-Key | P4862-ND
1 | C10 | 150pf | Capacitor, Mono Ceramic | Digi-Key | P4927-ND
1 | C11 | 8-50pf | Variable trimmer capacitor | Digi-Key | SG1006-ND
7 | C12, C13, C14, C15, | .01uf | Capacitor | Digi-Key | P4513-ND
C19, C20, C28
2 | C16, C17 | 62pf | Capacitor | Radio-Shack
1 | C18 | 3.9pf | Capacitor | Radio-Shack
2 | C22, C30 | 10uf | Capacitor, electrolytic | Digi-Key | P5161-ND
1 | C24 | 5800pf | Capacitor, 5600pf + 200pf | Digi-Key | 1392PH-ND
1 | C27 | 68pf | Capacitor | Digi-Key | 1311PH-ND
1 | R1 | 1.8k | Resistor, 1/4w | Digi-Key | 1.8KQBK-ND
2 | R2, R21 | 4.7k | Resistor, 1/4w | Digi-Key | 4.7KQBK-ND
1 | R3 | 47k | Resistor, 1/4w | Digi-Key | 47KQBK-ND
1 | R4 | 100 | Resistor, 1/4w | Digi-Key | 100QBK-ND
2 | R5, R6 | 10k | Resistor, 1/4w | Digi-Key | 10KQBK-ND
1 | R7 | 10 | Resistor, 1/4w | Digi-Key | 10QBK-ND
1 | R8 | 22 | Resistor, 1/4w | Digi-Key | 22QBK-ND
1 | R9 | 470 | Resistor, 1/4w | Digi-Key | 470QBK-ND
1 | R10 | 180 | Resistor, 1/4w | Digi-Key | 180QBK-ND
1 | R11 | 3.3k | Resistor, 1/4w | Digi-Key | 3.3KQBK-ND
1 | R12 | 1.2k | Resistor, 1/4w | Digi-Key | 1.2KQBK-ND
1 | R13 | 2.2k | Resistor, 1/4w | Digi-Key | 2.2KQBK-ND
1 | R14 | 560 | Resistor, 1/4w | Digi-Key | 560QBK-ND
3 | R15, R16, R18 | 10k | Pot, Multiturn | Digi-Key | CT94W103-ND
1 | R17 | 1M | Resistor, 1/4w | Digi-Key | 1MQBK-ND
5 | R19, R24, R25, R26, | 47 | Resistor, 1/4w | Digi-Key | 47QBK-ND
R27
1 | R20 | 100 | Pot, Multiturn | Digi-Key | CT94W101-ND
2 | R22, R23 | 150 | Resistor, 1/4w | Digi-Key | 150QBK-ND
2 | R28, R30 | 300 | Resistor, 1/4w | Digi-Key | 300QBK-ND
1 | R29 | 18 | Resistor, 1/4w | Digi-Key | 18QBK-ND
1 | R31 | 130 | Resistor, 1/4w | Digi-Key | 130QBK-ND
1 | R32 | 200 | Pot, Multiturn | Digi-Key | 3266W-201-ND
1 | n/a | 4.5X6 | Circ Board, 3 hole solid pad | Digi-Key | V1044-ND
1 | n/a | 7X5X2 | Hammond | Digi-Key | HM261-ND
1 | n/a | 7X5 | Hammond | Digi-Key | HM278-ND
1 | n/a | 20 Pin SI | Surfboard SMD Proto | Digi-Key | 9210CA-ND